## Sheet1
Static Angle Worksheet |  |  |  | Crankshaft Angle in Degrees converted to Distance Before Top Dead Center (BTDC)
| input values in blue |  |  | deg | mm | inch | deg | mm | inch
Engine Dimensions |  |  |  | 1.6 | 0.014526 | 0.00057231 | 20.5 | 2.3448 | 0.092384
Input Value in mm | Stroke (S) | 58.8 | STEP 1 | 1.7 | 0.016398 | 0.00064608 | 21 | 2.4585 | 0.096864
Input Value in mm | Conrod Length (L) | 110 | STEP 2 | 1.8 | 0.018384 | 0.00072431 | 21.5 | 2.5747 | 0.10144
Reference - DO NOT CHANGE | Radius (R) | 29.4 | Stroke/2 | 1.9 | 0.020483 | 0.00080702 | 22 | 2.6935 | 0.10612
Reference - DO NOT CHANGE | P=R+L-T | 135.941 | (calculation help value) | 2 | 0.022695 | 0.00089419 | 22.5 | 2.8148 | 0.1109
|  |  |  | 2.1 | 0.025021 | 0.00098582 | 23 | 2.9386 | 0.11578
Calculate crankshaft angle based on distance BTDC: |  |  |  | 3 | 0.051054 | 0.0020115 | 23.5 | 3.0649 | 0.12076
Input Value in mm | distance (T) | 3.459 | (advance in mm) | 3.5 | 0.069481 | 0.0027375 | 24 | 3.1937 | 0.12583
(advance in degrees) Output | Angle (alpha) | 25.0017 | (advance in degrees) | 4 | 0.090737 | 0.003575 | 24.5 | 3.3249 | 0.131
|  |  |  | 4.5 | 0.11482 | 0.0045239 | 25 | 3.4585 | 0.13627
Calculate distance BTDC based on crankshaft angle: |  |  |  | 5 | 0.14172 | 0.0055839 | 25.5 | 3.5946 | 0.14163
Input a (ignition advance in degrees) | Angle: | 25 |  | 5.5 | 0.17145 | 0.0067551 | 26 | 3.7331 | 0.14708
T (igntion advance in mm) Output | Distance BTDC: |  | 3.4585 | 6 | 0.20399 | 0.0080373 | 26.5 | 3.8739 | 0.15263
|  |  |  | 6.5 | 0.23935 | 0.0094303 | 27 | 4.0172 | 0.15828
|  |  |  | 7 | 0.27751 | 0.010934 | 27.5 | 4.1628 | 0.16401
|  |  |  | 7.5 | 0.31848 | 0.012548 | 28 | 4.3107 | 0.16984
|  |  |  | 8 | 0.36224 | 0.014272 | 28.5 | 4.461 | 0.17576
Model | Stroke (S) |  | Conrod Length (L) | 8.5 | 0.4088 | 0.016107 | 29 | 4.6135 | 0.18177
Kawasaki KH400 | 52.3 |  | 100 | 9 | 0.45815 | 0.018051 | 29.5 | 4.7684 | 0.18787
Kawasaki H1 500 | 58.8 |  | 117.6 | 9.5 | 0.51028 | 0.020105 | 30 | 4.9255 | 0.19406
Kawasaki H2 750 | 63 |  | 126 | 10 | 0.56519 | 0.022268 | 30.5 | 5.0849 | 0.20034
|  |  |  | 10.5 | 0.62286 | 0.024541 | 31 | 5.2465 | 0.20671
Yamaha RD400 | 62 |  | 115 | 11 | 0.6833 | 0.026922 | 31.5 | 5.4103 | 0.21316
Yamaha RD350YPVS/RZ350/Banshee | 54 |  | 110 | 11.5 | 0.74649 | 0.029412 | 32 | 5.5763 | 0.21971
|  |  |  | 12 | 0.81243 | 0.03201 | 32.5 | 5.7444 | 0.22633
|  |  |  | 12.5 | 0.88111 | 0.034716 | 33 | 5.9148 | 0.23304
© 2013 Fast from the Past. All rights reserved. |  |  |  | 13 | 0.95251 | 0.037529 | 33.5 | 6.0872 | 0.23984
|  |  |  | 13.5 | 1.0266 | 0.04045 | 34 | 6.2618 | 0.24671
|  |  |  | 14 | 1.1035 | 0.043478 | 34.5 | 6.4385 | 0.25368
|  |  |  | 14.5 | 1.183 | 0.046612 | 35 | 6.6172 | 0.26072
|  |  |  | 15 | 1.2653 | 0.049852 | 35.5 | 6.798 | 0.26784
|  |  |  | 15.5 | 1.3502 | 0.053198 | 36 | 6.9808 | 0.27504
|  |  |  | 16 | 1.4378 | 0.05665 | 36.5 | 7.1656 | 0.28232
|  |  |  | 16.5 | 1.5281 | 0.060206 | 37 | 7.3524 | 0.28969
|  |  |  | 17 | 1.6405 | 0.064635 | 37.5 | 7.5412 | 0.29712
|  |  |  | 17.5 | 1.7166 | 0.067633 | 38 | 7.7319 | 0.30464
|  |  |  | 18 | 1.8148 | 0.071501 | 38.5 | 7.9246 | 0.31223
|  |  |  | 18.5 | 1.9156 | 0.075473 | 39 | 8.1191 | 0.31989
|  |  |  | 19 | 2.019 | 0.079548 | 39.5 | 8.3155 | 0.32763
|  |  |  | 19.5 | 2.125 | 0.083725 | 40 | 8.5138 | 0.33544
|  |  |  | 20 | 2.2336 | 0.088004

## Sheet2
Static Angle Worksheet
input values in blue
Engine Dimensions
Input Value in mm | Stroke (S) | 58.8 | STEP 1
Input Value in mm | Conrod Length (L) | 110 | STEP 2
Reference - DO NOT CHANGE | Radius (R) | 29.4 | Stroke/2
Reference - DO NOT CHANGE | P=R+L-T | 136.4614 | (calculation help value)
Calculate crankshaft angle based on distance BTDC:
Input Value in mm | distance (T) | 2.9386 | (advance in mm)
(advance in degrees) Output | Angle (alpha) | 22.9999 | (advance in degrees)
Calculate distance BTDC based on crankshaft angle:
Input a (ignition advance in degrees) | Angle: | 23
T (igntion advance in mm) Output | Distance BTDC: | 2.9386